## Display_Notes
1.) | Display Screen Info and Menu Tree |  |  |  | Goto other sheet
2.) | Starting a Print (Via Display)
| - | Select a file saved in the SD card
| - | Start (R) : R = Ready
| - | *Deselect and reselect file if necessary
3.) | Loading Filament (Via Display)
| - | Navigate to Menu => Filament => Load
| - | Select Start and when to heat up to 260C
| - | Push the new filament in until the extruder.
| - | Select "Grab Fil." option assist by pushing the filament slightly
| - | Check if the filament has been secured by the extruder
| - | Select "Purge"
| - | Wait until finished. Clean up purged filament
| - | Right now Purge command becomes Purge more and Start command becomes Done Load
| - | Purge more if necessary, clean again excess filament
| - | Select Done Load
4.) | Unloading Filament (Via Display)
| - | Navigate to Menu => Filament => Unload
| - | Select Start and when to heat up to 260C
| - | The printer will begin the purge process and unload
| - | On the end of purge, assist the extruder unloading by pulling the filament with low force
| - | If filament is a bit stuck, select Retract More while pulling the filament
| - | Right now Start command becomes Done Unload
| - | Select Done Unload
5.) | Z Offset Calibration (Via Display + Webpage)
| - | The z offset tuning must be started in the display to properly mount the probe afterwards
| - | Navigate to Menu => Setup => Calibration => Z Offset
| - | Select Probe Start
| - | After the probing operation. Remove the magnetic probe
| - | Calibrate Z offset using a paper and distance adjustment in the WEB page
| - | After adjusting and accepting, go back to display
| - | Under the Z Offset tree, Select Move Safe Z
| - | Attach the probe properly! Facing the printer, the side magnet should be facing left
| - | Select Dock Probe
6.) | Manual Bed Screw Leveling: Paper Method (Via Display)
| - | Navigate to Menu => Setup => Calibration => Bed Leveling => Manual:Paper
| - | Select Start Leveling
| - | The display will now show:
|  | F(X) BR(X) BL(X) |  | <= Labels if the screw is accepted
|  | Accept(1) |  | <= Number beside is the current screw that is being adjusted
|  | Adjusted(1) |  | <= Number beside is the current screw that is being adjusted
Abort
|  | F | (1)Front Screw | (O=Accepted, X=Needs adjustment)
|  | BR | (2)Back Right Screw | (O=Accepted, X=Needs adjustment)
|  | BL | (3)Back Left Screw | (O=Accepted, X=Needs adjustment)
| - | The toolhead moves to the first screw (Front). Use a paper, turn the bed screw if necessary and select adjusted.
| - | Complete the cycle on 3 screws and readjust and repeat to each screw when necessary
| - | If you successfully accepted 3 screws in a row. The bed leveling is completed
| - | You can also perform this using BED_SCREWS_ADJUST under toolhead section in the webpage (Beside the gear icon, expand)
7.) | Probe Bed Screw Leveling (Via Display)
| - | If performed via display,
|  | - | Navigate to Menu => Setup => Calibration => Bed Leveling
|  | - | Select Auto:Probe
|  | - | Goto the webpage to continue
|  | - | The probe will measure the points new the screws. Turn the screws as calculated and shown
| - | You can also perform this using SCREWS_TILT_CALCULATE under toolhead section in the webpage (Beside the gear icon, expand)

## Display_Screen_Menu
Display Menu Tree
Main Menu
+ | Tune | [5 empty] | Appears when printing
Speed: 000%
Flow: 000%
Offset Z:00.00
+ | Print Command | [5 empty] | Appears when printing
|  | Pause/Resume |  |  |  |  | When printing/paused
Abort
| Stop Preheat | [5 empty] | Appears when preheating
+ | SD Card | [5 empty] | Appears when standby
|  | Start (-/R) |  |  |  |  | (When file is not / is selected)
|  | Deselect (-/R) |  |  |  |  | (When file is not / is selected)
--------------
|  | Select a file/File Selected | [6 empty] | (When file is not / is selected)
--------------
+ ... (files)
+ | Control
| + | Homing (---/XYZ) | [5 empty] | Appears when standby (Homing status e.g. XYZ when homed all, XY- when XY is homed, etc.)
Home All
Home X & Y
Home Z
Home Park
Home Raise
| + | Move | [5 empty] | Appears when standby
|  | + | Move 10mm
Move X/Y/Z:000.0
Move E:+000.0
|  | + | Move 1mm
Move X/Y/Z:000.0
Move E:+000.0
|  | + | Move 0.1mm
Move X/Y/Z:000.0
Move E:+000.0
PC Fan Spd: 000%
PC Fan: OFF
Filter Fan: OFF
LED Main: OFF
LED Nozzle: OFF
Stepper OFF
+ | Temperature |  |  |  |  | Appears when standby and motors are active
Noz: 000(000)
Bed: 000(000)
Preheat Chamber/Stop Preheat
| + | Cooldown | [7 empty] | Appears when standby (When not / When preheating)
|  |  | Cooldown All | [6 empty] | Appears when standby
Cooldown Hotend
Cooldown Bed
+ | Filament
| + | Load | [7 empty] | Appears when standby
Start(000)/Done Load
|  |  | Grab Fil.(-/R)/--------------- | [6 empty] | (Hotend Temperature) / When purging is done, swaps to "Done Load"
|  |  | Purge(-/R)/Purge More | [6 empty] | (When temperature is not ready / Ready temperature) / When purging is done, swaps to "---------------"
| + | Unload | [7 empty] | (When temperature is not ready / Ready temperature) / When purging is done, swaps to "Purge More"
Start(000)/Done Unload
|  |  | Retract Assist(-/R) | [6 empty] | (Hotend Temperature) / When purging is done, swaps to "Done Unload"
+ | Setup | [8 empty] | (When unloading is not yet done / When unloading is done)
| + | Calibration | [7 empty] | Appears when standby
Home (---/XYZ)
|  | + | Z Offset | [6 empty] | (Homing status e.g. XYZ when homed all, XY- when XY is homed, etc.)
Probe Start/Goto Web Page
|  |  |  | -------------- | [5 empty] | When probing is started, swaps to "Goto Web Page"
|  |  |  | Move Safe Z | [5 empty] | Appears when probing has started
|  |  |  | Dock Probe | [5 empty] | Appears when probing has started
|  | + | Bed Leveling | [6 empty] | Appears when probing has started
|  |  | + | Manual
[5 empty] | Start Leveling/F(X) BR(X) BL(X) | [5 empty] | (When bedlevelling is started, swaps to "F(X) BR(X) BL(X)") | F | (1)Front Screw | (O=Accepted, X=Needs adjustment)
[5 empty] | Accept(O) |  |  |  |  | Appears when leveling has started (Current screw) |  | BR | (2)Back Right Screw | (O=Accepted, X=Needs adjustment)
[5 empty] | Adjusted(O) |  |  |  |  | Appears when leveling has started (Current screw) |  | BL | (3)Back Left Screw | (O=Accepted, X=Needs adjustment)
[5 empty] | Abort |  |  |  |  | Appears when leveling has started
Auto: Probe
Bed Mesh
|  | + | PID Tuning
|  |  |  | PID Hotend: Abort,000 | [5 empty] | Scroll after selecting to navigate
|  |  |  | PID Bed: Abort,000 | [5 empty] | Scroll after selecting to navigate
|  | + | Input Shaping
|  |  |  | Axis:(Abort,XY,X,Y) | [5 empty] | Scroll after selecting to navigate
Save Config
|  |  | Restart:(Abort,Host,Firmware) | [6 empty] | Scroll after selecting to navigate
Dump Parameters
| Shutdown | [8 empty] | Appears when standby
Emergency Stop
Logo Signal
Knob
Part Cooling
Fan Speed
Chamber Temperature
Nozzle Temp
Bed Temp
Progress Bar / Time of Completion
Status Message