## A3D Notes
1.) | LED Signals
|  |  | Teal static |  |  |  | Standby
|  |  | Yellow static |  |  |  | Busy
|  |  | e.g. | Homing, Bed Levelling, Bed Probing, Bed Meshing
|  |  |  | Tool head or Bed gradient flashing from White to RED |  |  |  |  | Heating up / Cooling Down
[5 empty] | e.g. | During start print heating up bed and nozzle
After print temperature monitoring when cooling down
|  | Red Flashing |  |  |  | Error
|  |  | e.g. | GCODE Error / Filament Run Out while printing
This signal does not indicate code or firmware errors, as the firmware cannot start up when such errors occur.
2.) | Changing default LED colors
| · | Logo Colors
|  | - | Unfortunately, I tried to make this a passable parameter, but there is a bug where the brightness increases
on each call of the LED effect.
[led_effect ready_b]
autostart: false
frame_rate: 24
leds:
neopixel:chamber (21-28)
layers:
|  |  |  | gradient 1 1 top (0,0.04,0.01) |  |  |  | <= Update this
|  | - | You have to manually change the colors under
configs/lights-cfg/lights_led_effects_A3D.cfg
|  | - | Just make sure that the static and non static effect has a matching color
e.g., ready_b and ready_b_static
| · | Nozzle and Main LED
|  | - | You can change default colors by updating parameters under variables_A3D.cfg
variable_main_r: 1
variable_main_g: 1
variable_main_b: 1
variable_noz_r: 0
variable_noz_g: 0
variable_noz_b: 0
variable_noz_w: 1
|  | - | You can also change temporarily in the Miscellaneous
|  | - | Display Logo is fixed and cannot be changed manually
3.) | When preheating chamber using the macro, always execute stop preheat macro before any operation
Web page: Preheat Chamber/Stop Preheat Macro
Display: Under Menu => Temperature => Preheat Chamber/Stop Preheat Macro
4.) | Always shutdown using the Shutdown Macro. You can safely turn off power after 5 seconds of the lights being off
5.) | For prints taller than 104 mm (Near the bottom), the next homing sequence will trigger the Z-min switch and cause an emergency stop due to potential Z motor stall.
To avoid this, perform a Home Raise Macro when the bed is near the bottom before homing.
When the bottom emergency stop is triggered, you must manually raise the bed to release the Z-min switch and perform a Home Raise Macro.
For print sizes smaller than 104mm, the bed moves near the bottom but still allows safe Z movement during homing.
6.) | Removing / Attaching the Tophat and Door | [6 empty] | Goto other sheet

## Remove-Attach Tophat and Door
REMOVING/ATTACHING THE TOPHAT AND DOOR
Removing the Tophat and Door
| 1.) | Open the door
| 2.) | Release the "LazyCam" locks
https://www.printables.com/model/533483-voron-02-lazycams-tool-free-locking-idlers-for-top
| 3.) | Temporarily remove the magnetic mounted camera in the tophat
| 4.) | Swing the tophat gently
| 5.) | Eject the tophat by aligning the gaps in the tophat hinge and make a pulling motion
(You could also assist the release by pushing the tips of the tophat hinge)
https://www.printables.com/model/659597-chirpys-v02-lift-off-tophat-hinges-with-backstop
https://github.com/chirpy2605/voron/tree/main/V0/Lift-Off_Tophat_Hinges
| 6.) | Remove the door by pulling it up
Warning: Be careful with the panels. They are polycarbonate and very easy to scratch
| 7.) | Use the separate magnetic bracket to mount the camera in the front of the printer
| 8.) | Complete, the printer should look like the image below:
| 9.) | When putting the tophat back you must perform the above steps in reverse
|  | 9.1) | Remove the camera and bracket. Make sure to dangle the camera inside the printer
|  | 9.2) | Attach the door
|  | 9.3) | Put the cam locks to open position
|  | 9.4) | Attach the tophat and hinge it close. Lock the cam locks afterwards
|  |  | Note: |  | The camlocks are supposed to be not fully hinged closed because it locks the tophat in that position!
|  | 9.5) | Mount the camera in the tophat and close the door
|  | 9.6) | When closing the door, make sure that it is fully closed on the top and bottom portion
|  |  | A.) | I have provided a mounting point in the bottom of the door for it to rest
|  |  | B.) | Sometimes either the tophat or this bottom mount will interfere.
|  |  | C.) | The tight fit ensures that we minimize the exposure from outside the printer
Release
Tip of hinge
Expected
Actual