## A3D Notes
1.) | Display Screen Info and Menu Tree | [7 empty] | Goto other sheet
2.) | Removing / Attaching the Tophat and Door | [7 empty] | Goto other sheet
3.) | LED Signals
|  |  | Teal static |  |  |  | Standby
|  |  | Yellow static |  |  |  | Busy
|  |  | e.g. | Homing, Bed Levelling, Bed Probing, Bed Meshing
|  |  |  | Tool head or Bed gradient flashing from White to RED | [5 empty] | Heating up / Cooling Down
[5 empty] | e.g. | During start print heating up bed and nozzle
After print temperature monitoring when cooling down
|  | Red Flashing |  |  |  | Error
|  |  | e.g. | GCODE Error / Filament Run Out
This signal does not indicate code or firmware errors, as the firmware cannot start up when such errors occur.
4.) | Starting a print using the display
| - | Select a file saved in the SD card
| - | Start (R) : R = Ready
| - | *Deselect and reselect file if necessary
5.) | When preheating chamber using the macro, always execute stop preheat macro before any operation
Web page: Preheat Chamber/Stop Preheat Macro
Display: Preheat Chamber/Stop Preheat Macro
6.) | Always shutdown using the Shutdown Macro. You can safely turn off power after 5 seconds of the lights being off
7.) | Loading Filament (Via Display)
| - | Navigate to Menu => Filament => Load
| - | Select Start and when to heat up to 260C
| - | Push the new filament in until the extruder.
| - | Select "Grab Fil." option assist by pushing the filament slightly
| - | Check if the filament has been secured by the extruder
| - | Select "Purge"
| - | Wait until finished. Clean up purged filament
| - | Right now Purge command becomes Purge more and Start command becomes Done Load
| - | Purge more if necessary, clean again excess filament
| - | Select Done Load
8.) | Unloading Filament (Via Display)
| - | Navigate to Menu => Filament => Unload
| - | Select Start and when to heat up to 260C
| - | The printer will begin the purge process and unload
| - | On the end of purge, assist the extruder unloading by pulling the filament with low force
| - | If filament is a bit stuck, select Retract More while pulling the filament
| - | Right now Start command becomes Done Unload
| - | Select Done Unload
9.) | Z Offset Calibration (Via Display + Webpage)
| - | The z offset tuning must be started in the display to properly mount the probe afterwards
| - | Navigate to Menu => Setup => Calibration => Z Offset
| - | Select Probe Start
| - | After the probing operation. Remove the magnetic probe
| - | Calibrate Z offset using a paper and distance adjustment in the WEB page
| - | After adjusting and accepting, go back to display
| - | Under the Z Offset tree, Select Move Safe Z
| - | Attach the probe properly! Facing the printer, the side magnet should be facing left
| - | Select Dock Probe
10.) | Manual Bed Screw Leveling: Paper Method (Via Display)
| - | Navigate to Menu => Setup => Calibration => Bed Leveling => Manual:Paper
| - | Select Start Leveling
| - | The display will now show:
|  | F(X) BR(X) BL(X) | [5 empty] | <= Labels if the screw is accepted
|  | Accept(1) | [5 empty] | <= Number beside is the current screw that is being adjusted
|  | Adjusted(1) | [5 empty] | <= Number beside is the current screw that is being adjusted
Abort
|  | F | (1)Front Screw |  |  |  |  | (O=Accepted, X=Needs adjustment)
|  | BR | (2)Back Right Screw |  |  |  |  | (O=Accepted, X=Needs adjustment)
|  | BL | (3)Back Left Screw |  |  |  |  | (O=Accepted, X=Needs adjustment)
| - | The toolhead moves to the first screw (Front). Use a paper, turn the bed screw if necessary and select adjusted.
| - | Complete the cycle on 3 screws and readjust and repeat to each screw when necessary
| - | If you successfully accepted 3 screws in a row. The bed leveling is completed
| - | You can also perform this using BED_SCREWS_ADJUST under toolhead section in the webpage (Beside the gear icon, expand)
11.) | Probe Bed Screw Leveling
| - | If performed via display,
|  | - | Navigate to Menu => Setup => Calibration => Bed Leveling
|  | - | Select Auto:Probe
|  | - | Goto the webpage to continue
|  | - | The probe will measure the points new the screws. Turn the screws as calculated and shown
| - | You can also perform this using SCREWS_TILT_CALCULATE under toolhead section in the webpage (Beside the gear icon, expand)
12.) | Changing default LED colors
| · | LOGO COLORS
|  | - | Unfortunately, I tried to make this a passable parameter, but there is a bug where the brightness increases
on each call of the LED effect.
[led_effect ready_b]
autostart: false
frame_rate: 24
leds:
neopixel:chamber (21-28)
layers:
|  |  |  | gradient 1 1 top (0,0.04,0.01) |  |  |  |  | <= Update this
|  | - | You have to manually change the colors under
configs/lights-cfg/lights_led_effects_A3D.cfg
|  | - | Just make sure that the static and non static effect has a matching color
e.g., ready_b and ready_b_static
| · | NOZZLE LIGHTS AND MAIN LED
|  | - | You can change default colors by updating parameters under variables_A3D.cfg
variable_main_r: 1
variable_main_g: 1
variable_main_b: 1
variable_noz_r: 0
variable_noz_g: 0
variable_noz_b: 0
variable_noz_w: 1
|  | - | You can also change temporarily in the Miscellaneous
|  | - | Display Logo is fixed and cannot be changed manually
13.) | You can turn on and off nozzle lights using the macros in the web page
Or by the LED MAIN and LED NOZZLE commands in the display
14.) | For prints taller than 104 mm (Near the bottom), the next homing sequence will trigger the Z-min switch and cause an emergency stop due to potential Z motor stall.
To avoid this, perform a Home Raise Macro when the bed is near the bottom before homing.
When the bottom emergency stop is triggered, you must manually raise the bed to release the Z-min switch and perform a Home Raise Macro.
For print sizes smaller than 104mm, the bed moves near the bottom but still allows safe Z movement during homing.
Clear out the bed and any objects on the bottom of the printer before any homing procedure

## Display_Screen
RETURN
Display Menu Tree
Main Menu
| + | Tune | [5 empty] | Appears when printing
Speed: 000%
Flow: 000%
Offset Z:00.00
| + | Print Command | [5 empty] | Appears when printing
|  |  | Pause/Resume |  |  |  |  | When printing/paused
Abort
|  | Stop Preheat | [5 empty] | Appears when preheating
| + | SD Card | [5 empty] | Appears when standby
|  |  | Start (-/R) |  |  |  |  | (When file is not / is selected)
|  |  | Deselect (-/R) |  |  |  |  | (When file is not / is selected)
--------------
|  |  | Select a file/File Selected | [6 empty] | (When file is not / is selected)
--------------
+ ... (files)
| + | Control
|  | + | Homing (---/XYZ) | [5 empty] | Appears when standby (Homing status e.g. XYZ when homed all, XY- when XY is homed, etc.)
Home All
Home X & Y
Home Z
Home Park
Home Raise
|  | + | Move | [5 empty] | Appears when standby
|  |  | + | Move 10mm
Move X/Y/Z:000.0
Move E:+000.0
|  |  | + | Move 1mm
Move X/Y/Z:000.0
Move E:+000.0
|  |  | + | Move 0.1mm
Move X/Y/Z:000.0
Move E:+000.0
PC Fan Spd: 000%
PC Fan: OFF
Filter Fan: OFF
LED Main: OFF
LED Nozzle: OFF
Stepper OFF
| + | Temperature |  |  |  |  | Appears when standby and motors are active
Noz: 000(000)
Bed: 000(000)
Preheat Chamber/Stop Preheat
|  | + | Cooldown | [7 empty] | Appears when standby (When not / When preheating)
|  |  |  | Cooldown All | [6 empty] | Appears when standby
Cooldown Hotend
Cooldown Bed
| + | Filament
|  | + | Load | [7 empty] | Appears when standby
Start(000)/Done Load
|  |  |  | Grab Fil.(-/R)/--------------- | [6 empty] | (Hotend Temperature) / When purging is done, swaps to "Done Load"
|  |  |  | Purge(-/R)/Purge More | [6 empty] | (When temperature is not ready / Ready temperature) / When purging is done, swaps to "---------------"
|  | + | Unload | [7 empty] | (When temperature is not ready / Ready temperature) / When purging is done, swaps to "Purge More"
Start(000)/Done Unload
|  |  |  | Retract Assist(-/R) | [6 empty] | (Hotend Temperature) / When purging is done, swaps to "Done Unload"
| + | Setup | [8 empty] | (When unloading is not yet done / When unloading is done)
|  | + | Calibration | [7 empty] | Appears when standby
Home (---/XYZ)
|  |  | + | Z Offset | [6 empty] | (Homing status e.g. XYZ when homed all, XY- when XY is homed, etc.)
Probe Start/Goto Web Page
[5 empty] | -------------- | [5 empty] | When probing is started, swaps to "Goto Web Page"
[5 empty] | Move Safe Z | [5 empty] | Appears when probing has started
[5 empty] | Dock Probe | [5 empty] | Appears when probing has started
|  |  | + | Bed Leveling | [6 empty] | Appears when probing has started
|  |  |  | + | Manual
[6 empty] | Start Leveling/F(X) BR(X) BL(X) | [5 empty] | (When bedlevelling is started, swaps to "F(X) BR(X) BL(X)") | F | (1)Front Screw | (O=Accepted, X=Needs adjustment)
[6 empty] | Accept(O) |  |  |  |  | Appears when leveling has started (Current screw) |  | BR | (2)Back Right Screw | (O=Accepted, X=Needs adjustment)
[6 empty] | Adjusted(O) |  |  |  |  | Appears when leveling has started (Current screw) |  | BL | (3)Back Left Screw | (O=Accepted, X=Needs adjustment)
[6 empty] | Abort |  |  |  |  | Appears when leveling has started
Auto: Probe
Bed Mesh
|  |  | + | PID Tuning
[5 empty] | PID Hotend: Abort,000 | [5 empty] | Scroll after selecting to navigate
[5 empty] | PID Bed: Abort,000 | [5 empty] | Scroll after selecting to navigate
|  |  | + | Input Shaping
[5 empty] | Axis:(Abort,XY,X,Y) | [5 empty] | Scroll after selecting to navigate
Save Config
|  |  |  | Restart:(Abort,Host,Firmware) | [6 empty] | Scroll after selecting to navigate
Dump Parameters
|  | Shutdown | [8 empty] | Appears when standby
Emergency Stop
Logo Signal
Knob
Part Cooling
Fan Speed
Chamber Temperature
Nozzle Temp
Bed Temp
Progress Bar / Time of Completion
Status Message

## Remove-Attach Tophat and Door
RETURN
REMOVING/ATTACHING THE TOPHAT AND DOOR
Removing the Tophat and Door
| 1.) | Open the door
| 2.) | Release the "LazyCam" locks
https://www.printables.com/model/533483-voron-02-lazycams-tool-free-locking-idlers-for-top
| 3.) | Temporarily remove the magnetic mounted camera in the tophat
| 4.) | Swing the tophat gently
| 5.) | Eject the tophat by aligning the gaps in the tophat hinge and make a pulling motion
(You could also assist the release by pushing the tips of the tophat hinge)
https://www.printables.com/model/659597-chirpys-v02-lift-off-tophat-hinges-with-backstop
https://github.com/chirpy2605/voron/tree/main/V0/Lift-Off_Tophat_Hinges
| 6.) | Remove the door by pulling it up
Warning: Be careful with the panels. They are polycarbonate and very easy to scratch
| 7.) | Use the separate magnetic bracket to mount the camera in the front of the printer
| 8.) | Complete, the printer should look like the image below:
| 9.) | When putting the tophat back you must perform the above steps in reverse
|  | 9.1) | Remove the camera and bracket. Make sure to dangle the camera inside the printer
|  | 9.2) | Attach the door
|  | 9.3) | Put the cam locks to open position
|  | 9.4) | Attach the tophat and hinge it close. Lock the cam locks afterwards
|  |  | Note: |  | The camlocks are supposed to be not fully hinged closed because it locks the tophat in that position!
|  | 9.5) | Mount the camera in the tophat and close the door
|  | 9.6) | When closing the door, make sure that it is fully closed on the top and bottom portion
|  |  | A.) | I have provided a mounting point in the bottom of the door for it to rest
|  |  | B.) | Sometimes either the tophat or this bottom mount will interfere.
|  |  | C.) | The tight fit ensures that we minimize the exposure from outside the printer
Release
Tip of hinge
Expected
Actual